## ReadMe
Definitions and Explanation of Terms - please read before using the tool
Use of this tool
This tool is intended to be used to estimate the vulnerability of a receiving water to hydromodification. Its output ("High, Medium or Low") indicates the applicable level of flow control under the terms of the San Diego County HMP.
Output from this tool must be combined and compared with output from the SCCWRP hydromod vulnerability tool to develop a composite channel vulnerability estimate, with the more vulnerable of the two ratings being adopted.
Point of Compliance
The point at which the constructed stormwater system discharges stormwater into a receiving water that is not exempt from the San Diego HMP.
(e.g. the point where a storm water culvert or engineered channel discharges into a natural creek or non-exempt earth flood control channel)
The receiving water watershed is the area draining to the receiving water at the point where the PoC meets the receiving water.
Note: it is NOT the watershed area of the proposed project.
Convert Acres to Square Miles
1 | acres | 0.0015625 | sq miles
Mannings 'n' Roughness Coefficient
Input a roughness value based on the appearance of the reveiving channel up to bankfull level (i.e. ignoring floodplain roughness)
For more help look at the typical photos - |  |  |  | Images
Channel materials
Users should input the weaker of the bed or bank materials (shown in the drop down box). If the user wants to specify
their own particle size the tool will calculate a specific critical shear stress.
The vegetation setting should only be used for continuous cover (>90% surface area of both bed and banks) of reeds, shrubs or dense grass; |  |  |  |  | Acceptable to use vegetation as bed and bank material | Acceptable to use vegetation as bed and bank material | Not acceptable to use vegetation as bed and bank material (use bed sediment)
if vegetation cover is sparse use the underlying sediment type. See acceptable and unaceptable examples to right.
Mean Annual Rainfall for Project Watershed and Receiving Water Watershed
These data can be found on the map below. For small watersheds the rainfall will be the same. In a few very large receiving
water watersheds the numbers may vary.
Q2 calculations
This tool uses the USGS 1977 Regional Regression for Southern California to estimate Q2 of the receiving water based on the watershed
area and mean annual rainfall. Note that this is used for compatability with the original HMP channel vulnerability classification approach,
which used USGS 1977 Q2 to normalize estimated critical flow and so provide a relative ranking of channel vulnerability (High, Medium or Low).
Subsequent design of stormwater flow controls should use Q2 as estimated using approved hydrologic methods for the San Diego HMP
such as SWMM or SDHM.

## Inputs
Channel Vulnerability Calculator
Enter all input values in green cells
and drop down boxes. Print area in yellow.
Inputs
a) Receiving channel width at top of bank (ft) - see figure on right | 26
b) Channel width at bed (ft) | 20
1.25
c) Bank height at top of bank (ft) | 1.5
0.022
Channel gradient (ft/ft) | 0.01
Receiving channel roughness
Channel materials (use weakest of bed or banks). If materials are varied use weakest material covering more than 20% of channel.
Check ReadMe for more information.
Mean bed particle size (mm) | 5 | Critical shear stress for d50 lb/sq ft |  | 0.071789
Q2 calculated by USGS 1977 regression equations
Receiving water watershed annual precip (inches) | 12 |  | Receiving water watershed area at PoC (sq mi) | 1
Note: NOT project area
Outputs - Flow control range
Receiving water Q2 at PoC | 7.8415 |  | Low flow class | 0.1Q2
|  |  | Channel vulnerability | High
Calculations used in tool
Project estimated Q2 (from watershed area) |  |  | 0
Receiving water est. Q2 (from watershed area) |  |  | 7.8415
Receiving water critical flow rate (cfs) |  |  | 1.5283
Receiving water Qcrit as function of Q2 |  |  | 0.1949 |  | 0.1Q2
Receiving water Qcrit adjusted for class |  |  |  |  | 0
0.1
conditional cell for estimating shear stress |  |  | 2
conditional cell for estimating Q2 |  |  | 2
This section to be tidied up and moved to Calculations
[5 empty] | Mannings n (see Mannings n tab) | 0.025
[5 empty] | Critical shear stress (lb/ft2) (see Channel Materials tab) | 0.045
a
b
c

## Mannings n (hidden)
Note - do not delete or change values in this sheet
Manning's n for Channels (Chow, 1959).
Type of Channel and Description | Minimum | Normal | Maximum
Natural streams - minor streams (top width at floodstage < 100 ft) |  |  |  | Lookup table
1. Main Channels
a. clean, straight, full stage, no rifts or deep pools | 0.025 | 0.03 | 0.033 | Smooth planar bed (sand or finer), no vegetation n=0.02 | 1 | 0.02
b. same as above, but more stones and weeds | 0.03 | 0.035 | 0.04 | As above but some bed roughness n=0.025 | 2 | 0.025
c. clean, winding, some pools and shoals | 0.033 | 0.04 | 0.045 | Clean, straight channel, no riffles or deep pools n=0.03 | 3 | 0.03
d. same as above, but some weeds and stones | 0.035 | 0.045 | 0.05 | Same as above, but more stones and weeds n=0.035 | 4 | 0.035
e. same as above, lower stages, more ineffective | 0.04 | 0.048 | 0.055 | Clean, winding, some pools and shoals n=0.04 | 5 | 0.04
slopes and sections |  |  |  | Same as above, but some weeds and stones n=0.045 | 6 | 0.045
f. same as "d" with more stones | 0.045 | 0.05 | 0.06 | Same as above with more stones n=0.05 | 7 | 0.05
g. sluggish reaches, weedy, deep pools | 0.05 | 0.07 | 0.08 | Light brush and trees, leaves not present n=0.06 | 8 | 0.06
h. very weedy reaches, deep pools, or floodways | 0.075 | 0.1 | 0.15 | Sluggish reaches, weedy, deep pools n=0.07 | 9 | 0.07
with heavy stand of timber and underbrush |  |  |  | Very weedy, or dense timber and underbrush n= 0.10 | 10 | 0.1
2. Mountain streams, no vegetation in channel, banks usually steep, trees and brush along banks submerged at high stages |  |  |  | Same as above. with flood stage reaching branches n=0.12 | 11 | 0.12
a. bottom: gravels, cobbles, and few boulders | 0.03 | 0.04 | 0.05 | 2 | 0.025
b. bottom: cobbles with large boulders | 0.04 | 0.05 | 0.07
3. Floodplains
a. Pasture, no brush
1.short grass | 0.025 | 0.03 | 0.035
2. high grass | 0.03 | 0.035 | 0.05
b. Cultivated areas
1. no crop | 0.02 | 0.03 | 0.04
2. mature row crops | 0.025 | 0.035 | 0.045
3. mature field crops | 0.03 | 0.04 | 0.05
c. Brush
1. scattered brush, heavy weeds | 0.035 | 0.05 | 0.07 | 2. Mountain streams, no vegetation in channel, banks usually steep, trees and brush along banks submerged at high stages
2. light brush and trees, in winter | 0.035 | 0.05 | 0.06 | a. bottom: gravels, cobbles, and few boulders | 0.04 | 0.05
3. light brush and trees, in summer | 0.04 | 0.06 | 0.08 | b. bottom: cobbles with large boulders | 0.05 | 0.07
4. medium to dense brush, in winter | 0.045 | 0.07 | 0.11 | 3. Floodplains
5. medium to dense brush, in summer | 0.07 | 0.1 | 0.16 | a. Pasture, no brush
d. Trees |  |  |  | 1.short grass | 0.03 | 0.035
1. dense willows, summer, straight | 0.11 | 0.15 | 0.2 | 2. high grass | 0.035 | 0.05
2. cleared land with tree stumps, no sprouts | 0.03 | 0.04 | 0.05 | b. Cultivated areas
3. same as above, but with heavy growth of sprouts | 0.05 | 0.06 | 0.08 | 1. no crop | 0.03 | 0.04
4. heavy stand of timber, a few down trees, little | 0.08 | 0.1 | 0.12 | 2. mature row crops | 0.035 | 0.045
undergrowth, flood stage below branches |  |  |  | 3. mature field crops | 0.04 | 0.05
5. same as 4. with flood stage reaching branches | 0.1 | 0.12 | 0.16 | c. Brush
4. Excavated or Dredged Channels |  |  |  | 1. scattered brush, heavy weeds | 0.05 | 0.07
a. Earth, straight, and uniform |  |  |  | 2. light brush and trees, in winter | 0.05 | 0.06
1. clean, recently completed | 0.016 | 0.018 | 0.02
2. clean, after weathering | 0.018 | 0.022 | 0.025 | 4. medium to dense brush, in winter | 0.07 | 0.11
3. gravel, uniform section, clean | 0.022 | 0.025 | 0.03 | 5. medium to dense brush, in summer | 0.1 | 0.16
4. with short grass, few weeds | 0.022 | 0.027 | 0.033 | d. Trees
b. Earth winding and sluggish |  |  |  | 1. dense willows, summer, straight | 0.15 | 0.2
1. no vegetation | 0.023 | 0.025 | 0.03 | 2. cleared land with tree stumps, no sprouts | 0.04 | 0.05
2. grass, some weeds | 0.025 | 0.03 | 0.033 | 3. same as above, but with heavy growth of sprouts | 0.06 | 0.08
3. dense weeds or aquatic plants in deep channels | 0.03 | 0.035 | 0.04 | 4. heavy stand of timber, a few down trees, little | 0.1 | 0.12
4. earth bottom and rubble sides | 0.028 | 0.03 | 0.035 | undergrowth, flood stage below branches
5. stony bottom and weedy banks | 0.025 | 0.035 | 0.04
6. cobble bottom and clean sides | 0.03 | 0.04 | 0.05 | 4. Excavated or Dredged Channels
c. Dragline-excavated or dredged |  |  |  | a. Earth, straight, and uniform
1. no vegetation | 0.025 | 0.028 | 0.033 | 1. clean, recently completed | 0.018 | 0.02
2. light brush on banks | 0.035 | 0.05 | 0.06 | 2. clean, after weathering | 0.022 | 0.025
d. Rock cuts |  |  |  | 3. gravel, uniform section, clean | 0.025 | 0.03
1. smooth and uniform | 0.025 | 0.035 | 0.04 | 4. with short grass, few weeds | 0.027 | 0.033
2. jagged and irregular | 0.035 | 0.04 | 0.05 | b. Earth winding and sluggish
e. Channels not maintained, weeds and brush uncut |  |  |  | 1. no vegetation | 0.025 | 0.03
1. dense weeds, high as flow depth | 0.05 | 0.08 | 0.12 | 2. grass, some weeds | 0.03 | 0.033
2. clean bottom, brush on sides | 0.04 | 0.05 | 0.08 | 3. dense weeds or aquatic plants in deep channels | 0.035 | 0.04
3. same as above, highest stage of flow | 0.045 | 0.07 | 0.11 | 4. earth bottom and rubble sides | 0.03 | 0.035
4. dense brush, high stage | 0.08 | 0.1 | 0.14 | 5. stony bottom and weedy banks | 0.035 | 0.04
|  |  |  | 6. cobble bottom and clean sides | 0.04 | 0.05
c. Dragline-excavated or dredged
|  |  |  | 1. no vegetation | 0.028 | 0.033
|  |  |  | 2. light brush on banks | 0.05 | 0.06
d. Rock cuts
|  |  |  | 1. smooth and uniform | 0.035 | 0.04
|  |  |  | 2. jagged and irregular | 0.04 | 0.05
e. Channels not maintained, weeds and brush uncut
|  |  |  | 1. dense weeds, high as flow depth | 0.08 | 0.12
|  |  |  | 2. clean bottom, brush on sides | 0.05 | 0.08
|  |  |  | 3. same as above, highest stage of flow | 0.07 | 0.11
|  |  |  | 4. dense brush, high stage | 0.1 | 0.14
Note on H28: Andy Collison:

## Calculations (hidden)
Rating Curve
|  |  | critical shear stress |  |  | critical flow
|  |  | 0 | 0.045 |  | 1.5283 | 0.045
|  |  | 1.5283 | 0.045 |  | 1.5283 | 0
| mean bank gradient |  | 2 | :1
|  |  |  | a | 0.5BT-BB | 3 |  | angle between channel side and vertical
| Interpolation of shear stress rating curve |  |  | d | depth | 1.5 |  | 63.4349
| ln(a) | b
| -3.3464 | 0.57842
| a | b
| 0.03521 | 0.57842
| 0.045 | input SS
| 1.5283 | predicted Q
% of depth | depth (ft) | channel area (ft2) | wetted perimeter (ft) | Hydraulic Radius | Vel (ft/sec) | Q (cfs) | Shear Stress (lb/ft2)
1 | 0.015 | 0.30045 | 20.0671 | 0.014972 | 0.36215 | 0.10881 | 0.0093427
5 | 0.075 | 1.5113 | 20.3354 | 0.074316 | 1.0537 | 1.5924 | 0.046373
10 | 0.15 | 3.045 | 20.6708 | 0.14731 | 1.6626 | 5.0626 | 0.091921
15 | 0.225 | 4.6013 | 21.0062 | 0.21904 | 2.1659 | 9.9659 | 0.13668
20 | 0.3 | 6.18 | 21.3416 | 0.28957 | 2.6089 | 16.1229 | 0.18069
30 | 0.45 | 9.405 | 22.0125 | 0.42726 | 3.3811 | 31.7997 | 0.26661
40 | 0.6 | 12.72 | 22.6833 | 0.56077 | 4.0531 | 51.555 | 0.34992
50 | 0.75 | 16.125 | 23.3541 | 0.69046 | 4.656 | 75.0783 | 0.43085
65 | 0.975 | 21.4013 | 24.3603 | 0.87853 | 5.4671 | 117.002 | 0.5482
80 | 1.2 | 26.88 | 25.3666 | 1.0597 | 6.1947 | 166.5146 | 0.66123
100 | 1.5 | 34.5 | 26.7082 | 1.2917 | 7.069 | 243.8789 | 0.80604
Calculation of critical shear stress
|  | input d50 (mm) | 5
|  | Shields parameter | 0.042471
critical shear stress assuming sediment is non cohesive
Tc = 0.056(ps-p)gD
| Shields constant | 0.042471
| ps (unit weight sediment) | 2650 | kg/m3
| ps (unit weight water) | 1000 | kg/m3
| g | 9.81 | m/s2
| D50 | 0.005 | m
|  | 5 | mm | 0.19685 | inches
| Tc | 3.4373 | N/m2
|  | 0.071789 | lb/ft2
check material type and assign appropriate value
Note: these cells used to calculate Q2 - do not delete
Input own Q2
Calculate Q2 using USGS regression
2
Note on A19: Andy Collison: Note: these numbers may be varied between 1 and 100 to bracket the critical flow range.

## Calculations2 (hidden)
Q2 and Q5 calculation
Waananen and Crippen flow calculator (South Coast, undeveloped)
| watershed area (sq mi) | Annual Precip (inches) | Q2 | Q5
| 1 | 12 | 7.8415 | 26.661 | 2.7104
Material selection
| 1 | unconsolidated sandy loam 0.035 lb/sq ft | 0.035
| 2 | alluvial silt (non coloidal) 0.045 lb/sq ft | 0.045
| 3 | medium gravel 0.12 lb/sq ft | 0.12
| 4 | alluvial silt/clay 0.26 lb/sq ft | 0.26
| 5 | 2.5 inch cobble 1.1 lb/sq ft | 1.1
| 6 | enter own d50 (variable) | 0.071789
| 7 | vegetation (bed and banks) 0.6 lb/sq ft | 0.6
|  | 2 | 0.045